## Tabelle1
Qty	Reference(s)	Value	Footprint	Datasheet	Description	MPN
1	C1	1uF	CAPC1005X60N	https://www.arrow.com/en/products/cl05a105ka5nqnc/samsung-electro-mechanics	Cap Ceramic 1uF 25V X5R 10% Pad SMD 0402 85C T/R	CL05A105KA5NQNC
2	C2, C5	22uF	CAPC1005X80N	https://www.mouser.in/datasheet/2/40/Kyocera_CM__STD__series2_052920-2585758.pdf	Multilayer Ceramic Capacitors MLCC - SMD/SMT 22UF 6.3V 20% 0402	CM05X5R226M06AH080
6	C3, C7, C8, C9, C10, C11	100nF	CAPC1005X55N	https://datasheet.datasheetarchive.com/originals/distributors/Datasheets-DGA10/2408147.pdf	Samsung Electro-Mechanics CL05B104KO5NNNC 100nF Multilayer Ceramic Capacitor MLCC 16V dc +/-10% Tolerance SMD	CL05B104KO5NNNC
1	C4	100nF	CAPC1005X55N	http://www.datasheets360.com/pdf/-5354154806277341459	Cap 100nF 16V 0402 SMD 10% X7R Phycomp 100nF Multilayer Ceramic Capacitor (MLCC) 16 V dc +/-10% X7R dielectric Standard max op. temp. +125C	CC0402KRX7R7BB104
1	C6	10uF	CAPC1005X70N	https://datasheet.datasheetarchive.com/originals/distributors/Datasheets-DGA10/2406160.pdf	CAP CER 10UF 6.3V X5R 0402	CL05A106MQ5NUNC
Qty	Reference(s)	Value	Footprint	Datasheet	Description	MPN
2	R1, R6	10k	RESC1005X40N	https://datasheet.datasheetarchive.com/originals/distributors/Datasheets_SAMA/902f9e387b938f871d31120f5fc1d65e.pdf	YAGEO (PHYCOMP) - RC0402FR-0710KL. - RES, THICK FILM, 10K, 1%, 0.0625W, 0402	RC0402FR-0710KL
1	R2	220	RESC1005X40N	https://datasheet.datasheetarchive.com/originals/distributors/Datasheets_SAMA/902f9e387b938f871d31120f5fc1d65e.pdf	YAGEO (PHYCOMP) - RC0402FR-07220RL - RES, THICK FILM, 220R, 1%, 0.063W, 0402	RC0402FR-07220RL
6	R3, R4, R5, R13, R14, R15	1K	RESC1005X40N	https://www.yageo.com/upload/media/product/productsearch/datasheet/rchip/PYu-RC_Group_51_RoHS_L_11.pdf	GENERAL PURPOSE CHIP RESISTORS	RC0402FR-071KL
6	R7, R8, R9, R10, R11, R12	100K	RESC1005X40N	https://datasheet.datasheetarchive.com/originals/distributors/Datasheets_SAMA/902f9e387b938f871d31120f5fc1d65e.pdf	GENERAL PURPOSE CHIP RESISTORS	RC0402FR-07100KL
Qty	Reference(s)	Value	Footprint	Datasheet	Description	MPN
1	LED1	2x2 mm, 12 mA	WS2812B2020	https://www.alldatasheet.com/datasheet-pdf/pdf/1134522/WORLDSEMI/WS2812B-2020.html	RGB-LED	WS2812B-2020
2	LED2, LED3	TX, RX	LEDC1608X50N	https://everlighteurope.com/index.php?controller=attachment?id_attachment=5961	Standard LEDs - SMD SMD LED	19-217/Y5C-AP1Q2/3T
1	LED4	3V3	19217R6CAL1M2VY3T	https://everlighteurope.com/single-color-top-view/3044/east16084ra1.html	LED Uni-Color Brilliant Red 632nm T/R	19-217/R6C-AL1M2VY/3T
Qty	Reference(s)	Value	Footprint	Datasheet	Description	MPN
2	S1, S2	SKRPABE010	SKRPABE010	https://datasheet.lcsc.com/szlcsc/ALPS-Electric-SKRPABE010_C115360.pdf	Switch Tactile N.O. SPST Button J-Bend 0.05A 16VDC 1.57N SMD Automotive T/R	SKRPABE010
Qty	Reference(s)	Value	Footprint	Datasheet	Description	MPN
3	U1, U2, U3	MMDT2907A-7-F	SOT65P210X110-6N	https://www.digikey.com/product-detail/en/diodes-incorporated/MMDT2907A-7-F/MMDT2907A-FDICT-ND/755507	Diodes Inc MMDT2907A-7-F Dual PNP Bipolar Transistor, -600 mA, -60 V, 6-Pin SOT-363	MMDT2907A-7-F
Qty	Reference(s)	Value	Footprint	Datasheet	Description	MPN
1	IC1	ESP32-WROOM-32E-N4	ESP32WROOM32EN4	https://www.espressif.com/sites/default/files/documentation/esp32-wroom-32e_esp32-wroom-32ue_datasheet_en.pdf	RX TXRX MOD WIFI TRACE ANT SMD	ESP32-WROOM-32E-N4
3	IC2, IC4, IC5	12 V, 7.1 A, 2.5 W	SOT-23-3	https://datasheet.lcsc.com/lcsc/1806121240_Vishay-Intertech-SI2333CDS-T1-E3_C144846.pdf	P-Channel Enhancement MOSFET SOT-23 Diodes Inc DMP1045U-7 P-channel MOSFET Transistor, 5.2 A, -12 V, 3-Pin SOT23	SI2333CDS-T1-E3
1	IC3	AZ1117H-3.3TRE1	SOT230P700X180-4N	https://componentsearchengine.com/Datasheets/1/AZ1117H-3.3TRE1.pdf	3.3V 1A Pos LDO Regulator SOT-223 DiodesZetex AZ1117H-3.3TRE1, LDO Voltage Regulator, 1A, 3.3 V 1%, maximum of 15 Vin, 3+Tab-Pin SOT-223	AZ1117H-3.3TRE1
Qty	Reference(s)	Value	Footprint	Datasheet	Description	MPN
1	J1	3220-10-0300-00	3220-10-0300-00	http://www.cnctech.us/pdfs/3220-XX-0300-00-TR_.PDF	Conn Shrouded Header (4 Sides) HDR 10 POS 1.27mm Solder ST SMD	3220-10-0300-00
1	J2	X6511WVS-08H-C60D48R2	HUSRSP8W66P254_2000X250X850P	~	Gold 250V 3A Brick nogging Square Pins 2.5mm 260 6mm -40~{ 105 1 8 2.54mm Black Brass 1x8P SMD,P=2.54mm() Pin Headers ROHS}	X6511WVS-08H-C60D48R2
1	J3	DZ254S-11-10-48	HUSRSP10W66P254_2500X250X850P	~	Brick nogging Square Pins 1 10 2.54mm 1x10P SMD,P=2.54mm() Pin Headers ROHS	DZ254S-11-10-48
2	J4, J5	Conn_01x11	Connector_PinHeader_2.54mm:PinHeader_1x11_P2.54mm_Vertical	~
1	J6	503398-1892	503398-1892	http://www.molex.com/webdocs/datasheets/pdf/en-us//5033981892_MEMORY_CARD_SOCKET.pdf	MicroSD SMT Push-Push 1.28mm height MicroSD SMT Push-Push 1.28mm height	503398-1892